## Sizing
TVC EMA Actuator
Inputs
| Type | Name | Symbol | Value | Unit | SI Value | SI Unit | Min | Max
| Requirement | Static force | F_static | 40 | [kN] | 40000 | [N]
| Requirement | Magnitude | X | 10 | [mm] | 0.01 | [m]
| Requirement | Frequency | f | 5 | [Hz] | 31.4 | [rad/s] |  |  | /!\ Acceleration requirement can be too high !
| Requirement | Mass | M load | 800 | [kg] | 800 | [kg]
| Requirement | Max speed | V max | 314 | [mm/s] | 0.314 | [m/s]
| Requirement | Max acceleration | A max | 1.0061 | [g] | 9.8596 | [m/s²]
| Design assumption | Pitch | pitch | 10 | [mm/rev] | 0.0015924 | [m/rad]
| Design variable | Reduction ratio | N | 2.8504 | [-] | 2.8504 | [-] | 0.2 | 5
| Design variable | Over sizing motor | kmot | 1.2072 | [-] | 1.2072 | [-] | 1 | 10
Sizing Procedure
Composant | Type | Name | Symbol | Equation | Unit | Reference | Description
Brushless motor | Scenario | Max torque, selection | T_motor | 32.2959 | [N.m] | 13.4
Brushless motor | Scenario | Maximum speed | W_max_motor | 562.0736 | [rad/s]
Brushless motor | Estimation | Maximum speed | W_max_motor | 5370.1295 | [rpm] | 7200
Brushless motor | Estimation | Motor Inertia | J_mot_est | 0.00031411 | [kg.m^2] | 7.25e-05 |  | /!\ Depending of inertia, no solution possible
Brushless motor | Estimation | Motor mass | M_mot | 9.1586 | [kg] | 3.8
Brushless motor | Scenario | Max torque, selection | T_motor | 32.2959 | [N.m]
Optimization
| Type | Name | Value | Operator | Limit | Unit
| Constraint | Motor speed | 5370.1295 | <= | 5370.1295 | [rpm]
| Constraint | Motor torque | 32.2959 | <= | 32.2959 | [N.m]
| Objective | Total mass | 9.1586 |  |  | [kg] | to minimize